## Dropdowns (hidden)
Copyable List |  |  | printers1 | printers2
GS5000r | Choose one… | Direct | GS5000r | GS5000r
GS3250LX | Yes | Nazdar | GS3250LX | GS3250LX
GS LX Pro | No | Xpedx | GS3250r | GS LX Pro
GS3250r |  | Midwest | GS3250 | GS3250r
GS3250 |  | Calcomp | GS3200 | GS3250
GS3200 |  |  | GS2000 | GS3200
GS2000 |  |  | QS3250r | GS2000
QS3250r |  |  | QS3200r | QS3250r
QS3200r |  |  | QS3220 | QS3200r
QS3220 |  |  | QS3200 | QS3220
QS3200 |  |  | QS220 | QS3200
QS220 |  |  | QS2000 | QS220
QS2000 |  |  | QS2 Pro | QS2000
QS2 Pro |  |  | QS3 Pro | QS2 Pro
QS3 Pro |  |  | TX3250r | QS3 Pro
TX3250r |  |  | HS100 Pro | TX3250r
HS100 Pro |  |  | H650 | HS100 Pro
H650 |  |  | H652 | H650
H652 |  |  | T1000 | H652
T1000 |  |  | T660 | T1000
T660 |  |  | R3225 | T660
R3225 |  |  |  | R3225

## QS Models (hidden)
SITE READINESS CHECKLIST
Date Reviewed:
Customer:
Street:
City, State, Zip:
Printer Model:
Printer Delivery: |  | Delivery location has an accessible receiving area or loading dock.
EFI logistics team has communicated delivery date and time.
Sufficient space exists to transport printer from loading dock to setup location.
Comments:
Floor Loading: |  | Floor is concrete and adequate to support weight of the printer.
Printer will be located on ground floor.
Comments:
Environment: |  | Room's operating environment meets the printer's specfications outlined
in the printer specification document.
Comments:
Power: |  | Licensed electrician certifies printer's dedicated power source meets printer's
power requirements defined in printer specifications document provided.
Single phase, 200 - 240 VAC, 70A
Power will be connected to printer by noon on day one of printer setup.
Comments:
Compressed Air: |  | Compressed Air system is in place to meet printer's filtered, clean and dry
compressed air requirements. Minimum 95psi @ 4cfm.
I have an air filtration system installed within 10' of printer (required).
See link below to recommended filtration system:
DeVilbiss 3 Stage Filtration System
Comments:
Ventilation: |  | Discussed reasons ventilation may or may not be needed.
Comments:
RIP Workstation: |  | An EFI proServer has been purchased from EFI.
An EFI Fiery XF compliant RIP workstation has been purchased .
Comments:
Wired Network: |  | A wired network is in place to connect printer to network.
Comments:
Printer Supplies: |  | Ink is available and will be on-site prior to setup.
Using EFI inksets.
Using 3M inksets.
EFI approved media and substrate materials are available and will be on site
prior to setup.
Comments:
Training: |  | Benefits and importance of training have been discussed.
Meredith based operator training has been scheduled.
Meredith based operator training has been completed.
On Site operator training has been scheduled.
On Site operator training has been completed.
|  | Previous product operator training has been completed. |  |  | Model:
Fiery XF on-site training has been scheduled.
I understand the training delivered by the installer will be basic and not provide
me the skills required to go into full production.
I understand delaying the scheduling of advanced training will delay my ability to
achieve full production capabilities.
Comments:
Customer Sign Off:
| Name: |  |  | Title:
By checking this box I acknowledge that all topics contained in this checklist have
been discussed with the EFI Installation Manager and the site is ready for printer
setup to commence. Should any items on this list not be ready it may result in
the printer setup being suspended until corrections can be made to the site. EFI will
make every effort to resume the setup ASAP, but cannot guarantee how quickly that
may be.
Key Contacts:
Customer Contact Name:
Phone:
Email:
Customer Contact Name:
Phone:
Email:
|  | EFI Install Manager: | BoydPerkins
|  | Phone: | 843-291-3593 (office), 843-302-8155 (fax)
|  | Email: | boyd.perkins@efi.com

## QS3200r (hidden)
SITE READINESS CHECKLIST
Date Reviewed:
Customer:
Street:
City, State, Zip:
| Printer Model: | QS3200r
Printer Delivery: |  | Delivery location has an accessible receiving area or loading dock.
EFI logistics team has communicated delivery date and time.
Sufficient space exists to transport printer from loading dock to setup location.
Comments:
Floor Loading: |  | Floor is concrete and adequate to support weight of the printer.
Printer will be located on ground floor.
Comments:
Environment: |  | Room's operating environment meets the printer's specfications outlined
in the printer specification document.
Comments:
Power: |  | Licensed electrician certifies printer's dedicated power source meets printer's
power requirements defined in printer specifications document provided.
Single phase, 200 - 240 VAC, 70A
A 115 VAC, 20A power recepticle is installed nearby printer for chiller unit.
Power will be connected to printer by noon on day one of printer setup.
Comments:
Compressed Air: |  | Compressed Air system is in place to meet printer's filtered, clean and dry
compressed air requirements. Minimum 95psi @ 4cfm.
I have an air filtration system installed within 10' of printer (required).
See link below to recommended filtration system:
DeVilbiss 3 Stage Filtration System
Comments:
Ventilation: |  | Discussed reasons ventilation may or may not be needed.
Comments:
RIP Workstation: |  | An EFI proServer has been purchased from EFI.
An EFI Fiery XF compliant RIP workstation has been purchased .
Comments:
Wired Network: |  | A wired network is in place to connect printer to network.
Comments:
Printer Supplies: |  | Ink is available and will be on-site prior to setup.
Using EFI inksets.
Using 3M inksets.
EFI approved media and substrate materials are available and will be on site
prior to setup.
Comments:
Training: |  | Benefits and importance of training have been discussed.
Meredith based operator training has been scheduled.
Meredith based operator training has been completed.
On Site operator training has been scheduled.
On Site operator training has been completed.
Previous product operator training has been completed.
Fiery XF on-site training has been scheduled.
I understand the training delivered by the installer will be basic and not provide
me the skills required to go into full production.
I understand delaying the scheduling of advanced training will delay my ability to
achieve full production capabilities.
Comments:
Customer Sign Off:
| Name: |  |  | Title:
By checking this box I acknowledge that all topics contained in this checklist have
been discussed with the EFI Installation Manager and the site is ready for printer
setup to commence. Should any items on this list not be ready it may result in
the printer setup being suspended until corrections can be made to the site. EFI will
make every effort to resume the setup ASAP, but cannot guarantee how quickly that
may be.
Key Contacts:
Customer Contact Name:
Phone:
Email:
Customer Contact Name:
Phone:
Email:
|  | EFI Install Manager: | BoydPerkins
|  | Phone: | 843-291-3593 (office), 843-302-8155 (fax)
|  | Email: | boyd.perkins@efi.com

## Pro 16h
SITE READINESS CHECKLIST
Date Reviewed:
Customer:
Street:
City, State, Zip:
| Printer Models: | Pro 16h
Printer Delivery: |  | Delivery location has an accessible receiving area at ground level
Delivery location has a standard 48" high loading dock (accepts 53' enclosed tractor trailer)
A forklift is required for offloading and will be available at time of delivery. *Printer palletized and crated, 3475 lbs (1576 kg).
Sufficient space exists to transport printer from loading dock to setup location.
Comments:
Floor Loading: |  | Floor is concrete and adequate to support printer weight, approx. 2722 lbs (1235kg) w/ table& rollers
Printer will be located on ground floor.
* Minimum required floor space, working clearance includes tables. Based on using 4' X 8' (1.2m X 2.4m) sheets of rigid media. Larger media requires additional space.
* Minimum space based on optional 30" tables and optional Unwinder/Rewinder.
[5 empty] | Length IN(cm) | Width IN(cm)
|  |  | Working Clearance |  | 226" (574.0 cm) | 240" (609.6 cm)
I have provided a digital image of the location where the printer is to be located.
Comments:
Environment: |  | Room operating environment meets the printer's specfications outlined
in the printer specification document.
Door dimensions meet printer's specification access requirements. (3' X 6')
Room dimensions meet printer specifications work area (14' 6" X 18' 10")
Comments:
Power: |  | Licensed electrician certifies printer's dedicated power source meets printer's
power requirements defined in printer specifications document provided,
3 wire, single phase, 208 to 240 VAC, 30A, slow blow breaker
|  |  | Power reading | 0 |  | Slow Breaker
Power will be connected to printer by noon on day one of printer setup.
Comments:
Ventilation: |  | Recommendations found on page 6 of 14 in printer specs have been reviewed. I'm
aware no vent ports are provided, as no VOC or Ozone emmisions are generated.
Facility air system capabilities should be directed to an HVAC expert.
Comments:
RIP Workstation: |  | I'm aware the Pro 16h with XF installed on integrated PC.
Comments:
Wired Network: |  | A wired network is in place to connect printer to network.
Comments:
Printer Supplies: |  | I understand printer comes with an ink starter kit that will suffice for printer setup
I understand printer will come will enough substrate to suffice for printer setup
Comments:
Training: |  | I understand the basic operator training will be delivered by the installing technician.
as part of the printer setup.
* I understand that production should not be scheduled during Onsite Operator Certification Training.
* I understand that onsite Operator Certification Training is scheduled to be accomplished during three full days, single shift with a maximum of 6 attendees.
* I understand generic profiles are supplied for a variety of media. Custom profiling is NOT included with Onsite Operator Certification Training.
* I understand Online Certification occurs upon course completion.
Onsite Fiery XF Professional Services Training has been scheduled
* I understand delaying the scheduling of advanced training will delay my ability to achieve full production capabilities.
* I understand Fiery XF Professional Services Training can be customized to include profiling, license dependant.
I have existing knowledge of Fiery XF or have scheduled Fiery training.
Comments:
Customer Sign Off:
| Name: |  |  | Title:
By checking this box I acknowledge that all topics contained in this checklist have
been discussed with the EFI Installation Manager and the site is ready for printer
setup to commence. Should any items on this list not be ready it may result in
the printer setup being suspended until corrections can be made to the site. EFI will
make every effort to resume the setup ASAP, but cannot guarantee how quickly that
may be.
Key Contacts:
Customer Contact Name:
Phone:
Email:
Customer Contact Name:
Phone:
Email:
Customer Experience Coordinator:
Phone:
|  | Email: | Inkjet.Implementation@efi.com
|  | Customer Experience Manager: | Kelly DiMarco
|  | Phone: | 734-635-2087, 603-677-6899
|  | Email: | Inkjet.Implementation@efi.com